## Sheet1
B&P Automation Dynamics Ltd
RF Product List
Model | Application | Main Dimension | Working Dimension | Working Frequency
BP-SH-120CP | Mainly use in EUT (Bare Board Testing ) Bluetooth Test PCMCIA Card Test; Wireless Keyboard Test; Wireless Mouse Test;Wireless LAN Card Test And ect Test; | 300mm(L) x 400mm(W) x 250mm(H) | 220mm(L) x 320mm(W) x 120mm(H) | 400MHz~2.4GHz> 85dB 2400MHz~5.8GHz>65dB
BP-SH-120CC | Mainly use in EUT (Bare Board Testing ) RF PCBA Level Calibration; | 300mm(L) x 400mm(W) x 250mm(H) | 220mm(L) x 320mm(W) x 120mm(H) | 400MHz~2.4GHz>85dB 2400MHz~5.8GHz>65dB
BP-SH-120LJ | Mainly use in testing bluetooth headset,3G date card and so on | 320mm x 400mm x 260mm |  | 400MHz~2.4GHz>85dB
BP-SH-120S | Mainly use in RF EUT （Rf Air Coupling Test） Buletooth Applications Dest Top Computing Test;Lap Top computing Test;Wireless Keyboard Test; Wireless Moust Test; Wireless LAN Card Test; PCMCIA Card Test; | 680mm x 620mm x 350mm |  | 400MHz~2.4GHz>85dB 2.4GHz~5800MHz > 75DB
BP-SH-120M | MOTOROLA custom-made products apply to lowcost manufacturing equipment. That is convenient to set up and update products,and also used in batch GSM 3G test； | 480mm (L) x 210mm (W) x 270mm(H) | 420mm (L) x 210mm (W) x 270mm(H) | 900MHz >75dB
BP-SH-120L | Apply to telephone communication company. Major customers are samsung electronics,Hyundai Electronics,SK-Telecom,LG Information &Communications Agilent Technology .,Inc Nokia TMC.,Ltd | 320mm x 270mm x 200mm | 340mm x 200mm x 150mm | 400MHz~2.4GHz>85dB
BP Buletooth Test systems | Wi-Fi / Wi-MAX Testing Systems RF PCB Level Testing Systems | 1200mm x 1000mm x 1000mm | 1200mm x 115 0mm x 550m(H) | 400MHz~2.4GHz>75dB
BP-83020 | Can isolate AP interference signal during the Wireless LAN 802.11a,b,g testing |  | (L) 330 x (W) 200 x (H) 160 mm | 1.7～2.4GHz>80dB 、5.8GHz >70dB
BP-84040 | Eliminate the interference in each UUT during the Wireless LAN 802.11a,b,g testing. | (L) 465 x (W) 425 x (H) 325 mm | (L) 400 x (W) 400 x (H) 240 mm | 1.7～2.4GHz>80dB 、5.8GHz >70dB
BP-85050 | Eliminate the interference in each UUT during the Wireless LAN 802.11a,b,g testing. | 460*440*382 mm | 450x430x300mm | 75dB UP(2-6GHz)
BP-5915A | BP-5915 is design for RF interference isolation during the mobile wireless and PCB test. It's applied to GSM、CDMA、3G telephone、cordless telephone development and Production and maintenance. | (L)540×（w）360×230（H）mm | (L)345×(W) 280 ×170(H) mm | ≥70DB 800MHZ-3GHZ
BP-5952B | 5952B Pneumatic test unit is design for RF interference isolation during the mobile wireless and PCB test. It's applied to GSM、CDMA、3G telephone、cordless telephone development and Production and maintenance. | 342（W）x 239（D）x 262（H）mm [off] 342（W）x 239（D）x 410（H）mm [on] | 280（W）X 150（D）X 95（H） | ≥80DB，2.5GHz Leak Test
BP-5952B | GSM、CDMA、3G telephone DECT、bluetooth、cellular phone、PHS（小灵通）、PCS（个人通信系统）、WLL（无线本地环路）development、Production and maintenance. |  | (L) 344mm x (W) 380mm x (H) 715mm | ≥70DB 800MHZ-3GHZ